## As-Is
AC-4 |  | AC-6 |  | AC-8 |  | AC-9 |  | AC-10 |  | AC-11 |  | AC-15
Payload | lb | Payload | lb | Payload | lb | Payload | lb | Payload | lb | Payload | lb | Payload | lb
Spacecraft | 2090 | Spacecraft | 2084 | Spacecraft | 1730 | Spacecraft | 1741 | Spacecraft | 2193 | Spacecraft | 2294 | Spacecraft | 2291
Basic hardware: |  | Basic hardware: |  | Basic hardware: |  | Basic hardware: |  | Basic hardware: |  | Basic hardware: |  | Basic hardware:
Body | 1159 | Body | 940 | Body | 994 | Body | 994 | Body | 972 | Body | 944 | Body | 927
Propulsion group | 1284 | Propulsion group | 1192 | Propulsion group | 1234 | Propulsion group | 1235 | Propulsion group | 1194 | Propulsion group | 1202 | Propulsion group | 1226
Guidance group | 328 | Guidance group | 310 | Guidance group | 336 | Guidance group | 339 | Guidance group | 341 | Guidance group | 311 | Guidance group | 333
Control group | 136 | Control group | 117 | Control group | 150 | Control group | 148 | Control group | 140 | Control group | 140 | Control group | 152
Pressurization group | 163 | Pressurization group | 138 | Pressurization group | 195 | Pressurization group | 201 | Pressurization group | 139 | Pressurization group | 135 | Pressurization group | 185
Electrical group | 223 | Electrical group | 266 | Electrical group | 255 | Electrical group | 276 | Electrical group | 268 | Electrical group | 289 | Electrical group | 286
Separation group | 185 | Separation group | 80 | Separation group | 78 | Separation group | 77 | Separation group | 78 | Separation group | 81 | Separation group | 81
Flight instrumentation | 605 | Flight instrumentation | 447 | Flight instrumentation | 539 | Flight instrumentation | 547 | Flight instrumentation | 274 | Flight instrumentation | 258 | Flight instrumentation | 252
Miscellaneous equipment | 380 | Miscellaneous equipment | 153 | Miscellaneous equipment | 333 | Miscellaneous equipment | 338 | Miscellaneous equipment | 133 | Miscellaneous equipment | 145 | Miscellaneous equipment | 143
Total | 4463 | Total | 3643 | Total | 4114 | Total | 4155 | Total | 3539 | Total | 3505 | Total | 3585
Jettisonable hardware: |  | Jettisonable hardware: |  | Jettisonable hardware: |  | Jettisonable hardware: |  | Jettisonable hardware: |  | Jettisonable hardware: |  | Jettisonable hardware:
Nose fairing | 2052 | Nose fairing | 2006 | Nose fairing | 2033 | Nose fairing | 2033 | Nose fairing | 1964 | Nose fairing | 2071 | Nose fairing | 2032
Insulation panels | 1278 | Insulation panels | 1218 | Insulation panels | 1212 | Insulation panels | 1218 | Insulation panels | 1174 | Insulation panels | 1231 | Insulation panels | 1224
Ablated ice |  | Ablated ice |  | Ablated ice | 50 | Ablated ice | 50 | Ablated ice | 50 | Ablated ice | 69 | Ablated ice | 50
Total | 3330 | Total | 3224 | Total | 3295 | Total | 3301 | Total | 3188 | Total | 3371 | Total | 3306
Centaur residuals: |  | Centaur residuals: |  | Centaur residuals: |  | Centaur residuals: |  | Centaur residuals: |  | Centaur residuals: |  | Centaur residuals:
Liquid hydrogen | 978 | Liquid hydrogen | 163 | Liquid hydrogen | 1467 | Liquid hydrogen | 150 | Liquid hydrogen | 130 | Liquid hydrogen | 70 | Liquid hydrogen | 207
Liquid oxygen | 4712 | Liquid oxygen | 271 | Liquid oxygen | 6278 | Liquid oxygen | 290 | Liquid oxygen | 199 | Liquid oxygen | 195 | Liquid oxygen | 662
Gaseous hydrogen | 106 | Gaseous hydrogen | 83 | Gaseous hydrogen | 69 | Gaseous hydrogen | 116 | Gaseous hydrogen | 83 | Gaseous hydrogen | 81 | Gaseous hydrogen | 68
Gaseous oxygen | 143 | Gaseous oxygen | 165 | Gaseous oxygen | 144 | Gaseous oxygen | 170 | Gaseous oxygen | 164 | Gaseous oxygen | 161 | Gaseous oxygen | 171
Hydrogen peroxide | 198 | Hydrogen peroxide | 52 | Hydrogen peroxide | 202 | Hydrogen peroxide | 33 | Hydrogen peroxide | 83 | Hydrogen peroxide | 67 | Hydrogen peroxide | 41
Helium | 9 | Helium | 5 | Helium | 8 | Helium | 4 | Helium | 4 | Helium | 5 | Helium | 4
Ice | 12 | Ice | 12 | Ice | 12 | Ice | 12 | Ice | 12 | Ice | 19 | Ice | 12
Total | 6158 | Total | 751 | Total | 8180 | Total | 775 | Total | 675 | Total | 598 | Total | 1165
Centaur expendables: |  | Centaur expendables: |  | Centaur expendables: |  | Centaur expendables: |  | Centaur expendables: |  | Centaur expendables: |  | Centaur expendables:
Main impulse hydrogen | 3906 | Main impulse hydrogen | 4966 | Main impulse hydrogen | 3700 | Main impulse hydrogen | 4805 | Main impulse hydrogen | 4982 | Main impulse hydrogen | 5015 | Main impulse hydrogen | 4811
Main impulse oxygen | 19550 | Main impulse oxygen | 25153 | Main impulse oxygen | 18991 | Main impulse oxygen | 24794 | Main impulse oxygen | 24793 | Main impulse oxygen | 24988 | Main impulse oxygen | 24419
Gas boiloff on ground hydrogen | 15 | Gas boiloff on ground hydrogen | 27 | Gas boiloff on ground hydrogen | 20 | Gas boiloff on ground hydrogen | 6 | Gas boiloff on ground hydrogen | 22 | Gas boiloff on ground hydrogen | 0 | Gas boiloff on ground hydrogen | 8
Gas boiloff on ground oxygen | 92 | Gas boiloff on ground oxygen | 26 | Gas boiloff on ground oxygen | 17 | Gas boiloff on ground oxygen | 21 | Gas boiloff on ground oxygen | 24 | Gas boiloff on ground oxygen | 0 | Gas boiloff on ground oxygen | 0
In-flight chill hydrogen | 19 | In-flight chill hydrogen | 11 | In-flight chill hydrogen | 24 | In-flight chill hydrogen | 65 | In-flight chill hydrogen | 24 | In-flight chill hydrogen | 23 | In-flight chill hydrogen | 71
In-flight chill oxygen | 19 | In-flight chill oxygen | 13 | In-flight chill oxygen | 33 | In-flight chill oxygen | 77 | In-flight chill oxygen | 33 | In-flight chill oxygen | 32 | In-flight chill oxygen | 102
Booster phase vent hydrogen | 72 | Booster phase vent hydrogen | 83 | Booster phase vent hydrogen | 37 | Booster phase vent hydrogen | 40 | Booster phase vent hydrogen | 40 | Booster phase vent hydrogen | 53 | Booster phase vent hydrogen | 53
Booster phase vent oxygen | 36 | Booster phase vent oxygen | 20 | Booster phase vent oxygen | 36 | Booster phase vent oxygen | 80 | Booster phase vent oxygen | 42 | Booster phase vent oxygen | 66 | Booster phase vent oxygen | 66
Sustainer phase vent hydrogen |  | Sustainer phase vent hydrogen | 46 | Sustainer phase vent hydrogen | 33 | Sustainer phase vent hydrogen | 18 | Sustainer phase vent hydrogen | 18 | Sustainer phase vent hydrogen | 30 | Sustainer phase vent hydrogen | 30
Sustainer phase vent oxygen |  | Sustainer phase vent oxygen | 38 | Sustainer phase vent oxygen | 24 | Sustainer phase vent oxygen | 30 | Sustainer phase vent oxygen | 30 | Sustainer phase vent oxygen | 60 | Sustainer phase vent oxygen | 60
Engine shutdown 1 loss hydrogen |  | Engine shutdown 1 loss hydrogen |  | Engine shutdown 1 loss hydrogen | 6 | Engine shutdown 1 loss hydrogen | 6 | Engine shutdown 1 loss hydrogen |  | Engine shutdown 1 loss hydrogen | 6 | Engine shutdown 1 loss hydrogen | 6
Engine shutdown 1 loss oxygen |  | Engine shutdown 1 loss oxygen |  | Engine shutdown 1 loss oxygen | 19 | Engine shutdown 1 loss oxygen | 18 | Engine shutdown 1 loss oxygen |  | Engine shutdown 1 loss oxygen | 18 | Engine shutdown 1 loss oxygen | 18
Engine shutdown 2 loss hydrogen |  | Engine shutdown 2 loss hydrogen |  | Engine shutdown 2 loss hydrogen |  | Engine shutdown 2 loss hydrogen | 6 | Engine shutdown 2 loss hydrogen |  | Engine shutdown 2 loss hydrogen |  | Engine shutdown 2 loss hydrogen | 6
Engine shutdown 2 loss oxygen |  | Engine shutdown 2 loss oxygen |  | Engine shutdown 2 loss oxygen |  | Engine shutdown 2 loss oxygen | 18 | Engine shutdown 2 loss oxygen |  | Engine shutdown 2 loss oxygen |  | Engine shutdown 2 loss oxygen | 18
Parking Orbit Vent, LH2 |  | Parking Orbit Vent, LH2 |  | Parking Orbit Vent, LH2 |  | Parking Orbit Vent, LH2 | 47 | Parking Orbit Vent, LH2 |  | Parking Orbit Vent, LH2 |  | Parking Orbit Vent, LH2 | 17
Parking Orbit Vent, LOX |  | Parking Orbit Vent, LOX |  | Parking Orbit Vent, LOX |  | Parking Orbit Vent, LOX | 0 | Parking Orbit Vent, LOX |  | Parking Orbit Vent, LOX |  | Parking Orbit Vent, LOX | 0
Parking Orbit Leakage, LH2 |  | Parking Orbit Leakage, LH2 |  | Parking Orbit Leakage, LH2 |  | Parking Orbit Leakage, LH2 | 0 | Parking Orbit Leakage, LH2 |  | Parking Orbit Leakage, LH2 |  | Parking Orbit Leakage, LH2 | 1
Parking Orbit Leakage, LOX |  | Parking Orbit Leakage, LOX |  | Parking Orbit Leakage, LOX |  | Parking Orbit Leakage, LOX | 0 | Parking Orbit Leakage, LOX |  | Parking Orbit Leakage, LOX |  | Parking Orbit Leakage, LOX | 2
Hydrogen peroxide | 38 | Hydrogen peroxide | 49 | Hydrogen peroxide | 33 | Hydrogen peroxide | 202 | Hydrogen peroxide | 49 | Hydrogen peroxide | 67 | Hydrogen peroxide | 196
Helium | 10 | Helium |  | Helium | 1 | Helium | 6 | Helium | 1 | Helium | 1 | Helium | 5
Ice | 50 | Ice | 50 | Ice |  | Ice |  | Ice |  | Ice |  | Ice
Total | 23807 | Total | 30482 | Total | 22974 | Total | 30239 | Total | 30058 | Total | 30359 | Total | 29889
Total tanked weight | 39848 | Total tanked weight | 40184 | Total tanked weight | 40293 | Total tanked weight | 40211 | Total tanked weight | 39653 | Total tanked weight | 40127 | Total tanked weight | 40236
Minus ground vent | 107 | Minus ground vent | 53 | Minus ground vent | 37 | Minus ground vent | 27 | Minus ground vent | 46 | Minus ground vent | 0 | Minus ground vent | 8
Total Centaur weight at lift-off | 39741 | Total Centaur weight at lift-off | 40131 | Total Centaur weight at lift-off | 40256 | Total Centaur weight at lift-off | 40184 | Total Centaur weight at lift-off | 39607 | Total Centaur weight at lift-off | 40127 | Total Centaur weight at lift-off | 40228

## Ready
| AC-3 Centaur C | AC-4 Centaur C | AC-6 Centaur D | AC-8 Centaur D | AC-9 Centaur D | AC-10 Centaur D | AC-11 Centaur D | AC-15 Centaur D
Payload
Spacecraft | 0 | 2090 | 2084 | 1730 | 1741 | 2193 | 2294 | 2291
Basic hardware:
Body |  | 1159 | 940 | 994 | 994 | 972 | 944 | 927
Propulsion group |  | 1284 | 1192 | 1234 | 1235 | 1194 | 1202 | 1226
Guidance group |  | 328 | 310 | 336 | 339 | 341 | 311 | 333
Control group |  | 136 | 117 | 150 | 148 | 140 | 140 | 152
Pressurization group |  | 163 | 138 | 195 | 201 | 139 | 135 | 185
Electrical group |  | 223 | 266 | 255 | 276 | 268 | 289 | 286
Separation group |  | 185 | 80 | 78 | 77 | 78 | 81 | 81
Flight instrumentation |  | 605 | 447 | 539 | 547 | 274 | 258 | 252
Miscellaneous equipment |  | 380 | 153 | 333 | 338 | 133 | 145 | 143
Total | 4443 | 4463 | 3643 | 4114 | 4155 | 3539 | 3505 | 3585
Jettisonable hardware:
Nose fairing | 1626 | 2052 | 2006 | 2033 | 2033 | 1964 | 2071 | 2032
Insulation panels | 1185 | 1278 | 1218 | 1212 | 1218 | 1174 | 1231 | 1224
Ablated ice |  |  |  | 50 | 50 | 50 | 69 | 50
Total | 2811 | 3330 | 3224 | 3295 | 3301 | 3188 | 3371 | 3306
Centaur residuals:
Liquid hydrogen |  | 978 | 163 | 1467 | 150 | 130 | 70 | 207
Liquid oxygen |  | 4712 | 271 | 6278 | 290 | 199 | 195 | 662
Gaseous hydrogen |  | 106 | 83 | 69 | 116 | 83 | 81 | 68
Gaseous oxygen |  | 143 | 165 | 144 | 170 | 164 | 161 | 171
Hydrogen peroxide |  | 198 | 52 | 202 | 33 | 83 | 67 | 41
Helium |  | 9 | 5 | 8 | 4 | 4 | 5 | 4
Ice |  | 12 | 12 | 12 | 12 | 12 | 19 | 12
Total | 12170 | 6158 | 751 | 8180 | 775 | 675 | 598 | 1165
Centaur expendables:
Main impulse hydrogen | 17999 | 3906 | 4966 | 3700 | 4805 | 4982 | 5015 | 4811
Main impulse oxygen |  | 19550 | 25153 | 18991 | 24794 | 24793 | 24988 | 24419
Gas boiloff on ground hydrogen |  | 15 | 27 | 20 | 6 | 22 | 0 | 8
Gas boiloff on ground oxygen |  | 92 | 26 | 17 | 21 | 24 | 0 | 0
In-flight chill hydrogen |  | 19 | 11 | 24 | 65 | 24 | 23 | 71
In-flight chill oxygen |  | 19 | 13 | 33 | 77 | 33 | 32 | 102
Booster phase vent hydrogen |  | 72 | 83 | 37 | 40 | 40 | 53 | 53
Booster phase vent oxygen |  | 36 | 20 | 36 | 80 | 42 | 66 | 66
Sustainer phase vent hydrogen |  |  | 46 | 33 | 18 | 18 | 30 | 30
Sustainer phase vent oxygen |  |  | 38 | 24 | 30 | 30 | 60 | 60
Engine shutdown 1 loss hydrogen |  |  |  | 6 | 6 |  | 6 | 6
Engine shutdown 1 loss oxygen |  |  |  | 19 | 18 |  | 18 | 18
Engine shutdown 2 loss hydrogen |  |  |  |  | 6 |  |  | 6
Engine shutdown 2 loss oxygen |  |  |  |  | 18 |  |  | 18
Parking Orbit Vent, LH2 |  |  |  |  | 47 |  |  | 17
Parking Orbit Vent, LOX |  |  |  |  | 0 |  |  | 0
Parking Orbit Leakage, LH2 |  |  |  |  | 0 |  |  | 1
Parking Orbit Leakage, LOX |  |  |  |  | 0 |  |  | 2
Hydrogen peroxide | 42 | 38 | 49 | 33 | 202 | 49 | 67 | 196
Helium | 10 | 10 |  | 1 | 6 | 1 | 1 | 5
Ice |  | 50 | 50
Total | 18051 | 23807 | 30482 | 22974 | 30239 | 30058 | 30359 | 29889
Total tanked weight | 37475 | 39848 | 40184 | 40293 | 40211 | 39653 | 40127 | 40236
Minus ground vent | 293 | 107 | 53 | 37 | 27 | 46 | 0 | 8
Total Centaur weight at lift-off | 37182 | 39741 | 40131 | 40256 | 40184 | 39607 | 40127 | 40228